## Notes
T51 preset matrix (channel I) — transcription, p.31 circuit + p.32 wiring
Bus drive voltage (V) | 10
Pull-down resistor (kΩ) | 10
Model (inference, not on the page): bus driven ~10 V by a BA emitter-follower when its tone button is pressed; each row line is pulled down by 10 kΩ to the slider rail; level ≈ 10 V × 10k/(R+10k) minus a diode drop. 'J' = diode only (full level). Blank = no connection.
Bus order A..F is the printed order (91..96 = BA-I1..I6). Assigned to buttons String 1, String 3, Brass 1, Flute, Electric Piano, Clavichord 1 — assignment unverified.
Sheet 'Schematic p31' = values as drawn on the circuit diagram (older revision: triangle marks flag later changes).
Sheet 'Revised p32' = values read from the wiring page, which prints 'new(old)'. Green cells = confirmed because the printed (old) value matches the schematic read. Unconfirmed rows: 1–8, 11 (A/F), 16, 24–26 kept as drawn or low confidence.
Row 12 bus E: drawn 8.2K (first read as 9.2K/3.2K); wiring page prints (8.2K).
Rows 25–26: triangle-marked special parts (extra resistor parallel at C25, double-diode symbols at A25/F25/E26/F26) not resolved.
Row names 1–22 are from the earlier slider map; 23–26 from the touch-sensitivity rows. Row 1 and row 6 are empty on this board.

## Schematic p31
T51 as drawn (p.31)
Row | Slider / function | Bus A (R, kΩ) | Bus B (R, kΩ) | Bus C (R, kΩ) | Bus D (R, kΩ) | Bus E (R, kΩ) | Bus F (R, kΩ) | A level (V) | B level (V) | C level (V) | D level (V) | E level (V) | F level (V)
1 | VR1 Speed
2 | VR2 PWM |  |  |  |  | 150
3 | VR3 PW |  |  |  |  | 20 | 4.3
4 | SW1 square |  |  |  |  | J | J
5 | SW2 saw/ramp | J | J | J | J |  | J
6 | VR4 Noise
7 | HPF (BA fo1/fo3) | 6.8 |  |  | 5.1 | 47 | 6.2
8 | VR6 RESH | 5.6 | J | J | 15 | 4.7 | 6.2
9 | LPF (BA fo2/fo4) | 1 | J | 5.1 | 7.5 | 33 | 4.3
10 | VR8 RESL | J | J | 6.8 | 30 | 12 | 10
11 | VR9 IL | 16 |  | 43 | 9.1
12 | VR10 AL | 3.6 | 5.1 | 13 | 130 | 8.2 | 10
13 | VR11 A | 30 | 75 | 62 | 18 | J | J
14 | VR12 D | 12 | 39 | 51 | 51 | 18 | 33
15 | VR13 R | 1.2 | 11 | J | 3.6 | J | 3.3
16 | VR14 VCA level | J | J | J | J | J | J
17 | VR15 wave symbol | 220 |  | 220 |  | 10
18 | VR16 A | 62 | 150 | 8.2 | 22 | 3.3 | J
19 | VR17 D | 82 |  | 39 |  | 36 | 20
20 | VR18 S | 1.2 | 7.5 | 6.2 | 9.1 | 160 | 68
21 | VR19 R | 1.3 | 9.1 | J | 3.9 | 5.6 | J
22 | VR20 level | J | J | J | J | 12 | 3.6
23 | VR21 touch: init brilliance | 12 | 18 | 18 | 62 | 15 | 82
24 | VR22 touch: init level | J | J | J | J | J | J
25 | VR23 touch: after brilliance | J |  | 10 | 62 |  | 1.5
26 | VR24 touch: after level | J | J | J | J | J | J

## Revised p32
T51 revised values (p.32 wiring, new)
Row | Slider / function | Bus A (R, kΩ) | Bus B (R, kΩ) | Bus C (R, kΩ) | Bus D (R, kΩ) | Bus E (R, kΩ) | Bus F (R, kΩ) | A level (V) | B level (V) | C level (V) | D level (V) | E level (V) | F level (V)
1 | VR1 Speed
2 | VR2 PWM
3 | VR3 PW |  |  |  |  | 7.5
4 | SW1 square |  |  |  |  | J | J
5 | SW2 saw/ramp | J | J | J | J |  | J
6 | VR4 Noise
7 | HPF (BA fo1/fo3) | 6.2 |  |  | 27
8 | VR6 RESH | J | J | J | 18 | J | J
9 | LPF (BA fo2/fo4) | 0.75 | 1.6 | 4.3 | 13 | 12
10 | VR8 RESL | J | J | 3.6 | 15 |  | J
11 | VR9 IL | J | 4.7 | 9.1 | 27
12 | VR10 AL | J | 30 | 20 | 1.6 | 3.3 | J
13 | VR11 A | J | 8.2 | 120 | 15 | J | J
14 | VR12 D | J | 75 | 13 | 12 | 8.2 | 22
15 | VR13 R | J | 3.9 | J | 3.9 | 1.6 | J
16 | VR14 VCA level | J | J | J | J | J | J
17 | VR15 wave symbol
18 | VR16 A | 2.2 | 13 | 9.1 | 8.2 | 4.3 | J
19 | VR17 D | 47 |  | 36 | 13 | 33 | 11
20 | VR18 S | J | 1.2 | 1.2 | 11 |  | 43
21 | VR19 R | 4.7 | 2.7 | J | 5.1 | J | 2
22 | VR20 level | J | 1.8 | J | 1.8 | J | 12
23 | VR21 touch: init brilliance | 22 | 22 | 22 | 22 | 22 | 16
24 | VR22 touch: init level | J | J | J | J | J | J
25 | VR23 touch: after brilliance | J |  | 10 | 62 |  | 1.5
26 | VR24 touch: after level | J | J | J | J | J | J