## Notes
T52 preset matrix (channel I, buttons 7–11) — transcription, p.33 circuit + p.34 wiring
Bus drive voltage (V) | 10
Pull-down resistor (kΩ) | 10
Model (inference, not on the page): bus driven ~10 V by a BA emitter-follower when its tone button is pressed; each row line is pulled down by 10 kΩ to the slider rail; level ≈ 10 V × 10k/(R+10k) minus a diode drop. 'J' = diode only (full level). Blank = no connection.
Buses A–E (91..95); bus F unused. Assumed buttons: Harpsichord 1, Organ 1, Guitar 1, Funky 1, Funky 3 — assignment unverified.
Sheet 'Schematic p33' = values as drawn on the circuit diagram (older revision: triangle marks flag later changes).
Sheet 'Revised p34' = values read from the wiring page, which prints 'new(old)'. Green cells = confirmed because the printed (old) value matches the schematic read. Large differences between drawn and revised: this wiring page shows many more changes than T51. Unplaced: 4.7K(J) near row 22 (assigned D22; could be E22); D25 390 kept; row 9 bus B drawn 12K/10K (triangle).
Bus F column is empty on T52. Row 19 bus C drawn as 16K (wiring prints (16K)); row 19 bus A drawn 36K (wiring prints (36K)); row 20 bus C drawn 51K.
Row 26 bus A: triangle-marked special diode part, not resolved.
Row names 1–22 are from the earlier slider map; 23–26 from the touch-sensitivity rows. Row 1 and row 6 are empty on this board.

## Schematic p33
T52 as drawn (p.33)
Row | Slider / function | Bus A (R, kΩ) | Bus B (R, kΩ) | Bus C (R, kΩ) | Bus D (R, kΩ) | Bus E (R, kΩ) | A level (V) | B level (V) | C level (V) | D level (V) | E level (V)
1 | VR1 Speed |  |  |  | 18 | 7.5
2 | VR2 PWM |  |  |  | 110 | 120
3 | VR3 PW | 7.5 |  | 13 | 6.2 | 8.2
4 | SW1 square | J |  | J | J | J
5 | SW2 saw/ramp |  | J |  | J
6 | VR4 Noise
7 | HPF (BA fo1/fo3) | 3.6 |  | 11 | 8.2 | 7.5
8 | VR6 RESH | J | J | 6.8 | 13
9 | LPF (BA fo2/fo4) | 1.8 | 12 | 4.3 | 30
10 | VR8 RESL | 1.5 |  | 27 | 11
11 | VR9 IL |  |  | 220 | J | J
12 | VR10 AL |  |  | 20 | 1.6 | J
13 | VR11 A | J | J | J | 0.51
14 | VR12 D | J | J | 10 | 3
15 | VR13 R | J | J | J | 13
16 | VR14 VCA level | J | J | J | J | J
17 | VR15 wave symbol |  |  |  | 9.1 | 3.6
18 | VR16 A | J | J | 3.3 | J | J
19 | VR17 D | 36 |  | 16 | 11
20 | VR18 S |  | 2.7 | 51 | 10 | 1.2
21 | VR19 R | 3.6 | J | 5.6 | 3 | 4.7
22 | VR20 level | J | J | 1.2 | J | J
23 | VR21 touch: init brilliance |  |  | 22 | 6.8 | J
24 | VR22 touch: init level | J | J | J | J | J
25 | VR23 touch: after brilliance |  |  |  | 0.39 | 16
26 | VR24 touch: after level | J | J | J | J | J

## Revised p34
T52 revised values (p.34 wiring, new)
Row | Slider / function | Bus A (R, kΩ) | Bus B (R, kΩ) | Bus C (R, kΩ) | Bus D (R, kΩ) | Bus E (R, kΩ) | A level (V) | B level (V) | C level (V) | D level (V) | E level (V)
1 | VR1 Speed
2 | VR2 PWM
3 | VR3 PW | 7.5 |  | 13
4 | SW1 square | J |  | J | J | J
5 | SW2 saw/ramp |  | J |  | J
6 | VR4 Noise
7 | HPF (BA fo1/fo3) | 2.7 |  | 22 | 7.5 | 6.8
8 | VR6 RESH | J | J | 6.8 | 5.6
9 | LPF (BA fo2/fo4) | 1.8 | 6.2 | 18 | 4.3 | 6.2
10 | VR8 RESL | J |  | 27 | 18 | 51
11 | VR9 IL |  |  | 220 | J | J
12 | VR10 AL |  |  | 2.4 | 4.7 | 3.9
13 | VR11 A | J | J | J | 16 | 11
14 | VR12 D | J | J | 36 | 8.2 | 15
15 | VR13 R | J | J | 3.9 | J
16 | VR14 VCA level | J | J | J | J | J
17 | VR15 wave symbol |  |  |  |  | J
18 | VR16 A | J | J | J | 3.6 | J
19 | VR17 D | 16 | 5.6 | 82 | 13 | 11
20 | VR18 S |  | 39 | 330 | 33 | 12
21 | VR19 R | J | J | 2.7 | J | J
22 | VR20 level | J | J | 12 | 4.7 | J
23 | VR21 touch: init brilliance |  |  | 22 | 8.2 | 12
24 | VR22 touch: init level | J | J | J | J | J
25 | VR23 touch: after brilliance |  |  |  | 0.39 | 5.6
26 | VR24 touch: after level | J | J | J | J | J