## Notes
T53 / T54 preset matrices (channel II) — transcription, p.35 and p.37 circuits
Bus drive voltage (V) | 10
Pull-down resistor (kΩ) | 10
Level model as in the T51/T52 sheets (inference): 10 V × 10k/(R+10k); J = diode only.
T53 = channel II buses A–F (BA II1–II6). T54 = channel II buses A–E (BA II7–II11); bus F unused. Bus-to-button order unverified.
The T53 wiring page (p.36) is a copy of the T51 wiring page under a T53 title (same printed values), so it gives no independent T53 revision data. T54 wiring page not supplied.
Both circuit diagrams already show the later values: drawn T53 ≈ T51 revised (p.32 new values), drawn T54 ≈ T52 revised (p.34 new values). See Compare sheet.
Low confidence: T53 B14 (7.5K vs 75K), T53 F22 (12K), T54 C15 (3.9K vs 3.7K), T54 C22 (6.7K/12K triangle, new 12K assumed), T54 C25 (26K or 36K), rows 25–26 triangle-marked special diodes.

## T53 p35
T53 as drawn (p.35)
Row | Slider / function | Bus A (R, kΩ) | Bus B (R, kΩ) | Bus C (R, kΩ) | Bus D (R, kΩ) | Bus E (R, kΩ) | Bus F (R, kΩ) | A level (V) | B level (V) | C level (V) | D level (V) | E level (V) | F level (V)
1 | VR1 Speed
2 | VR2 PWM | [5 empty] | 110
3 | VR3 PW |  |  |  |  | 7.5 | J
4 | SW1 square |  |  |  |  | J | J
5 | SW2 saw/ramp | J | J | J | J |  | J
6 | VR4 Noise
7 | HPF (BA fo1/fo3) | 6.2 | 27 |  | 27
8 | VR6 RESH | J | J | J | 15 | J | J
9 | LPF (BA fo2/fo4) | 0.75 | 1.6 | 4.3 | 13 | 12
10 | VR8 RESL | J | J | 3.6 | 15 |  | J
11 | VR9 IL |  | 4.7 | 9.1 | 22 | 130
12 | VR10 AL |  | 30 | 20 | 1.6 | 3.3 | J
13 | VR11 A | J | 8.2 | 120 | 15 | J | J
14 | VR12 D | J | 7.5 | 13 | 12 | 8.2 | 22
15 | VR13 R | J | 3.3 | J | 3.9 | 1.6 | J
16 | VR14 VCA level | J | J | J | J | J | J
17 | VR15 wave symbol
18 | VR16 A | 2.2 | 13 | 9.1 | 8.2 | 4.3 | J
19 | VR17 D | 47 | J | 36 | 13 | 33 | 11
20 | VR18 S | 1.2 | 1.2 | 1.2 | 11 |  | 43
21 | VR19 R | 4.7 | 2.7 | J | 5.1 | J | 2
22 | VR20 level | J | 1.8 | J | 1.8 | J | 12
23 | VR21 touch: init brilliance | 22 | 22 | 22 | 22 | 22 | 16
24 | VR22 touch: init level | J | J | J | J | J | J
25 | VR23 touch: after brilliance | J | 13 | 10 | 10
26 | VR24 touch: after level | J | J | J | J | J | J

## T54 p37
T54 as drawn (p.37)
Row | Slider / function | Bus A (R, kΩ) | Bus B (R, kΩ) | Bus C (R, kΩ) | Bus D (R, kΩ) | Bus E (R, kΩ) | A level (V) | B level (V) | C level (V) | D level (V) | E level (V)
1 | VR1 Speed
2 | VR2 PWM
3 | VR3 PW | 7.5
4 | SW1 square | J | J
5 | SW2 saw/ramp |  |  | J | J | J
6 | VR4 Noise
7 | HPF (BA fo1/fo3) | 2.7 |  | 22 | 7.5 | 6.8
8 | VR6 RESH | J | J |  | 5.6
9 | LPF (BA fo2/fo4) | 1.9 | 6.2 | 18 | 4.3 | 6.2
10 | VR8 RESL | J |  |  | 18 | 5.1
11 | VR9 IL |  |  |  | 3.9
12 | VR10 AL |  |  | 2.4 | 4.7 | J
13 | VR11 A | J | J | J | 16 | 11
14 | VR12 D | J | J | 36 | 8.2 | 15
15 | VR13 R | J | J | 3.9 | J | J
16 | VR14 VCA level | J | J | J | J | J
17 | VR15 wave symbol |  |  | 6.8 |  | J
18 | VR16 A | J | J | J | 3.6 | J
19 | VR17 D | 16 | 5.6 | 82 | 13 | 11
20 | VR18 S |  | 39 | 330 | 33 | 12
21 | VR19 R | J | J | 2.7 | J | J
22 | VR20 level | J | J | 12 | 4.7 | J
23 | VR21 touch: init brilliance |  |  | 22 | 8.2 | 12
24 | VR22 touch: init level | J | J | J | J | J
25 | VR23 touch: after brilliance |  |  | 36 |  | 5.6
26 | VR24 touch: after level | J | J | J | J | J

## Compare
Row | Bus | T51 revised (ch I) | T53 (ch II) | Same? | T52 revised (ch I) | T54 (ch II) | Same?
2 | F |  | 110 | DIFF
3 | A |  |  |  | 7.5 | 7.5 | =
3 | C |  |  |  | 13 |  | DIFF
3 | E | 7.5 | 7.5 | =
3 | F |  | J | DIFF
4 | A |  |  |  | J | J | =
4 | B |  |  |  |  | J | DIFF
4 | C |  |  |  | J |  | DIFF
4 | D |  |  |  | J |  | DIFF
4 | E | J | J | = | J |  | DIFF
4 | F | J | J | =
5 | A | J | J | =
5 | B | J | J | = | J |  | DIFF
5 | C | J | J | = |  | J | DIFF
5 | D | J | J | = | J | J | =
5 | E |  |  |  |  | J | DIFF
5 | F | J | J | =
7 | A | 6.2 | 6.2 | = | 2.7 | 2.7 | =
7 | B |  | 27 | DIFF
7 | C |  |  |  | 22 | 22 | =
7 | D | 27 | 27 | = | 7.5 | 7.5 | =
7 | E |  |  |  | 6.8 | 6.8 | =
8 | A | J | J | = | J | J | =
8 | B | J | J | = | J | J | =
8 | C | J | J | = | 6.8 |  | DIFF
8 | D | 18 | 15 | DIFF | 5.6 | 5.6 | =
8 | E | J | J | =
8 | F | J | J | =
9 | A | 0.75 | 0.75 | = | 1.8 | 1.9 | DIFF
9 | B | 1.6 | 1.6 | = | 6.2 | 6.2 | =
9 | C | 4.3 | 4.3 | = | 18 | 18 | =
9 | D | 13 | 13 | = | 4.3 | 4.3 | =
9 | E | 12 | 12 | = | 6.2 | 6.2 | =
10 | A | J | J | = | J | J | =
10 | B | J | J | =
10 | C | 3.6 | 3.6 | = | 27 |  | DIFF
10 | D | 15 | 15 | = | 18 | 18 | =
10 | E |  |  |  | 51 | 5.1 | DIFF
10 | F | J | J | =
11 | A | J |  | DIFF
11 | B | 4.7 | 4.7 | =
11 | C | 9.1 | 9.1 | = | 220 |  | DIFF
11 | D | 27 | 22 | DIFF | J | 3.9 | DIFF
11 | E |  | 130 | DIFF | J |  | DIFF
12 | A | J |  | DIFF
12 | B | 30 | 30 | =
12 | C | 20 | 20 | = | 2.4 | 2.4 | =
12 | D | 1.6 | 1.6 | = | 4.7 | 4.7 | =
12 | E | 3.3 | 3.3 | = | 3.9 | J | DIFF
12 | F | J | J | =
13 | A | J | J | = | J | J | =
13 | B | 8.2 | 8.2 | = | J | J | =
13 | C | 120 | 120 | = | J | J | =
13 | D | 15 | 15 | = | 16 | 16 | =
13 | E | J | J | = | 11 | 11 | =
13 | F | J | J | =
14 | A | J | J | = | J | J | =
14 | B | 75 | 7.5 | DIFF | J | J | =
14 | C | 13 | 13 | = | 36 | 36 | =
14 | D | 12 | 12 | = | 8.2 | 8.2 | =
14 | E | 8.2 | 8.2 | = | 15 | 15 | =
14 | F | 22 | 22 | =
15 | A | J | J | = | J | J | =
15 | B | 3.9 | 3.3 | DIFF | J | J | =
15 | C | J | J | = | 3.9 | 3.9 | =
15 | D | 3.9 | 3.9 | = | J | J | =
15 | E | 1.6 | 1.6 | = |  | J | DIFF
15 | F | J | J | =
16 | A | J | J | = | J | J | =
16 | B | J | J | = | J | J | =
16 | C | J | J | = | J | J | =
16 | D | J | J | = | J | J | =
16 | E | J | J | = | J | J | =
16 | F | J | J | =
17 | C |  |  |  |  | 6.8 | DIFF
17 | E |  |  |  | J | J | =
18 | A | 2.2 | 2.2 | = | J | J | =
18 | B | 13 | 13 | = | J | J | =
18 | C | 9.1 | 9.1 | = | J | J | =
18 | D | 8.2 | 8.2 | = | 3.6 | 3.6 | =
18 | E | 4.3 | 4.3 | = | J | J | =
18 | F | J | J | =
19 | A | 47 | 47 | = | 16 | 16 | =
19 | B |  | J | DIFF | 5.6 | 5.6 | =
19 | C | 36 | 36 | = | 82 | 82 | =
19 | D | 13 | 13 | = | 13 | 13 | =
19 | E | 33 | 33 | = | 11 | 11 | =
19 | F | 11 | 11 | =
20 | A | J | 1.2 | DIFF
20 | B | 1.2 | 1.2 | = | 39 | 39 | =
20 | C | 1.2 | 1.2 | = | 330 | 330 | =
20 | D | 11 | 11 | = | 33 | 33 | =
20 | E |  |  |  | 12 | 12 | =
20 | F | 43 | 43 | =
21 | A | 4.7 | 4.7 | = | J | J | =
21 | B | 2.7 | 2.7 | = | J | J | =
21 | C | J | J | = | 2.7 | 2.7 | =
21 | D | 5.1 | 5.1 | = | J | J | =
21 | E | J | J | = | J | J | =
21 | F | 2 | 2 | =
22 | A | J | J | = | J | J | =
22 | B | 1.8 | 1.8 | = | J | J | =
22 | C | J | J | = | 12 | 12 | =
22 | D | 1.8 | 1.8 | = | 4.7 | 4.7 | =
22 | E | J | J | = | J | J | =
22 | F | 12 | 12 | =
23 | A | 22 | 22 | =
23 | B | 22 | 22 | =
23 | C | 22 | 22 | = | 22 | 22 | =
23 | D | 22 | 22 | = | 8.2 | 8.2 | =
23 | E | 22 | 22 | = | 12 | 12 | =
23 | F | 16 | 16 | =
24 | A | J | J | = | J | J | =
24 | B | J | J | = | J | J | =
24 | C | J | J | = | J | J | =
24 | D | J | J | = | J | J | =
24 | E | J | J | = | J | J | =
24 | F | J | J | =
25 | A | J | J | =
25 | B |  | 13 | DIFF
25 | C | 10 | 10 | = |  | 36 | DIFF
25 | D | 62 | 10 | DIFF | 0.39 |  | DIFF
25 | E |  |  |  | 5.6 | 5.6 | =
25 | F | 1.5 |  | DIFF
26 | A | J | J | = | J | J | =
26 | B | J | J | = | J | J | =
26 | C | J | J | = | J | J | =
26 | D | J | J | = | J | J | =
26 | E | J | J | = | J | J | =
26 | F | J | J | =